## Find Number of Pixels
How many pixels will an object of size S at a distance D occupy in the image?
Input | [5 empty] | Camera Characteristics |  |  | Output | [6 empty] | N
Camera | Orientation | Object size m | N ,∞ or Manual Focal length |  | Distance to Object | Sensor Size | Focal Length | Linear Resolution | Number of Pixels |  | Angle of View |  | Scene size |  | horizontal | ∞
|  | S |  | Manual mm | D | l | d | r | p=Sdr/lD |  | α=2arc tan(l/2d) |  | L=lD/d |  | vertical | Manual →
AXIS M3011 | horizontal | 0.16 | ∞ | 50 | 60 | 0.0036 | 0.003 | 640 | 1 | pixel | 61.9213 | degrees | 72 | meters
Fill in the white boxes only!
|  |  | Focal length d: 3 mm |  | Distance to object D: 60 m
Scene width L
72 m
| Sensor width l | [9 empty] | Angle of view α: 61.9 degrees
3.6 mm
Object size S: 0.16 meters
Distance to object D: 60 meters
1 pixel
DISCLAIMER: THIS SPREADSHEET IS DELIVERED FREE OF CHARGE AND "AS IS" WITHOUT WARRANTY OF ANY KIND. THE ENTIRE RISK AS TO THE USE, RESULTS AND PERFORMANCE OF THE SPREADSHEET IS ASSUMED BY THE USER/YOU. AXIS DISCLAIMS ALL WARRANTIES, WHETHER EXPRESS OR IMPLIED, INCLUDING BUT NOT LIMITED TO, THE IMPLIED WARRANTIES OF MERCHANTABILITY, FITNESS FOR A PARTICULAR PURPOSE, TITLE, NON-INFRINGEMENT AND PRODUCT LIABILITY, OR ANY WARRANTY ARISING OUT OF ANY PROPOSAL, SPECIFICATION OR SAMPLE WITH RESPECT TO THE SPREADSHEET AND THE SPREADSHEET DESCRIPTION.
Note on B8: An Axis camera model must be selected from the drop down menu.
Note on C8: Choose horizontal if you are interested in the width of objects or vertical if you are interested in the height.
Note on D9: The size in meters of the object of your interest. A typical example would be 0,16 m for a face (width) or 0,078 m for a License Plate character (heigth).
Note on E8: Choose N for the nearest focusing point and ∞ for Infinity of the standard lens. ( For fixed lenses these values are the same.) You can also choose manual and type in a focal length in mm.
Note on F9: This section is grayed out if you don't choose manual in the previous cell. Type in the focal length of the lens in millimeters. For example a 5-50mm lens is a popular accessory for the Axis 211, choose Manual and type 50 to find the maximum distance achievable with this lens. Note that not all cameras can be fitted with other lenses, consult Axis for more information.
Note on G9: Distance in meters from the focal point of the camera to the object.
Note on H7: The data in this section is retrieved from the "Cameras" and "Sensors" tabs depending of the selections in the "Input" Section. This section can't be changed manually.
Note on H9: The height or width in meters of the sensor. This value is selected depending on the choice of camera and orientation.
Note on I9: The distance in meters from the lens to the focal point, that is, the point where the light rays converge inside the camera.
Note on J9: Number of pixels the camera has as a maximum resolution. For example, in a 640x480 res camera with vertical orientation the linear resolution will be 480 pixels.
Note on K8: Number of pixels the object of size S will occupy in the digital image.
Note on O8: Scene width if horizontal orientation or height if vertical orientation is selected.

## Find Maximum Distance
What is the maximum distance D the camera can be positioned from an object of size S that must occupy a number of pixels p?
Input | [5 empty] | Camera Characteristics |  |  | Output | [6 empty] | N
Camera | Orientation | Object size m | N ,∞ or Manual Focal length |  | Number of Pixels | Sensor Size | Focal Length | Linear Resolution | Distance to Object |  | Angle of View |  | Scene size |  | horizontal | ∞
|  | S |  | Manual mm | p | l | d | r | D=Sdr/lp |  | α=2arc tan(l/2d) |  | L=lD/d |  | vertical | Manual →
AXIS 225FD | vertical | 0.078 | N | 50 | 15 | 0.0027 | 0.0028 | 480 | 2 | meters | 51.4762 | degrees | 14.4643 | meters
Fill in the white boxes only!
|  |  | Focal length d: 2.8 mm |  | Distance to object D: 2 m
Scene heigth L
14.464 m
| Sensor heigth l | [9 empty] | Angle of view α: 51.5 degrees
2.7 mm
Distance to object D: 2 meters
[8 empty] | Object size S: |  |  |  | 15 pixels
0.078 m
DISCLAIMER: THIS SPREADSHEET IS DELIVERED FREE OF CHARGE AND "AS IS" WITHOUT WARRANTY OF ANY KIND. THE ENTIRE RISK AS TO THE USE, RESULTS AND PERFORMANCE OF THE SPREADSHEET IS ASSUMED BY THE USER/YOU. AXIS DISCLAIMS ALL WARRANTIES, WHETHER EXPRESS OR IMPLIED, INCLUDING BUT NOT LIMITED TO, THE IMPLIED WARRANTIES OF MERCHANTABILITY, FITNESS FOR A PARTICULAR PURPOSE, TITLE, NON-INFRINGEMENT AND PRODUCT LIABILITY, OR ANY WARRANTY ARISING OUT OF ANY PROPOSAL, SPECIFICATION OR SAMPLE WITH RESPECT TO THE SPREADSHEET AND THE SPREADSHEET DESCRIPTION.
Note on B8: An Axis camera model must be selected from the drop down menu.
Note on C8: Choose horizontal if you are interested in the width of objects or vertical if you are interested in the heigth.
Note on D9: The size in meters of the object of your interest. A typical example would be 0,16 m for a face (width) or 0,078 m for a License Plate character (height).
Note on E8: Choose N for the nearest focusing point and ∞ for Infinity of the standard lens. ( For fixed lenses these values are the same.) You can also choose manual and type in a focal length in mm.
Note on F9: This section is grayed out if you don't choose manual in the previous cell. Type in the focal length of the lens in millimeters. For example a 5-50mm lens is a popular accessory for the Axis 211, choose Manual and type 50 to find the maximum distance achievable with this lens. Note that not all cameras can be fitted with other lenses, consult Axis for more information.
Note on G9: Number of pixels set as a requirement for identification, recognition or detection. An example is 15 pixels for a license plate character height and 80 pixels for a face width.
Note on H7: The data in this section is retrieved from the "Cameras" and "Sensors" tabs depending of the selections in the "Input" Section. This section can't be changed manually.
Note on H9: The height or width in meters of the sensor. This value is selected depending on the choice of camera and orientation.
Note on I9: The distance in meters from the lens to the focal point, that is, the point where the light rays converge inside the camera.
Note on J9: Number of pixels the camera has as a maximum resolution. For example, in a 640x480 res camera with vertical orientation the linear resolution will be 480 pixels.
Note on O8: Scene width if horizontal orientation or height if vertical orientation is selected.

## Cameras
|  | Lens |  |  |  | Electronics
| Camera Name | Sensor Size | Min. Focal Length | Max. Focal Length | Iris | Max Hor. Res | Max Vert. Res | Digital Zoom | Frames per second | Fixed
|  | " | m | m | Fixed | pixels | pixels | x | fps@max res | DC
Auto
Fixed network cameras: | AXIS 206 | 1/4 | 0.004 | 0.004 | Fixed | 640 | 480 | 1 | 30 | P
| AXIS 207 | 1/4 | 0.004 | 0.004 | Fixed | 640 | 480 | 1 | 30
| AXIS 207MW | 1/3 | 0.0036 | 0.0036 | Fixed | 1280 | 1024 | 1 | 12
| AXIS 207W | 1/4 | 0.004 | 0.004 | Fixed | 640 | 480 | 1 | 30
| AXIS 210 | 1/4 | 0.004 | 0.004 | Fixed | 640 | 480 | 1 | 30
| AXIS 210A | 1/4 | 0.004 | 0.004 | Fixed | 640 | 480 | 1 | 30
| AXIS 211 | 1/4 | 0.003 | 0.008 | DC | 640 | 480 | 1 | 30
| AXIS 211A | 1/4 | 0.003 | 0.008 | DC | 640 | 480 | 1 | 30
| AXIS 211M | 1/3 | 0.003 | 0.008 | DC | 1280 | 1024 | 1 | 12
| AXIS 211W | 1/4 | 0.003 | 0.008 | DC | 640 | 480 | 1 | 30
| AXIS 221 | 1/3 | 0.003 | 0.008 | DC | 640 | 480 | 1 | 45
| AXIS 223M | 1/2.7 | 0.004 | 0.008 | DC | 1600 | 1200 | 1 | 9
| AXIS M1011 | 1/4 | 0.0044 | 0.0044 | Fixed | 640 | 480 | 1 | 30
| AXIS M1011-W | 1/4 | 0.0044 | 0.0044 | Fixed | 640 | 480 | 1 | 30
| AXIS M1031-W | 1/4 | 0.0044 | 0.0044 | Fixed | 640 | 480 | 1 | 30
| AXIS P1311 | 1/4 | 0.004 | 0.004 | Fixed | 640 | 480 | 1 | 30
| AXIS Q1755 | 1/3 | 0.0051 | 0.051 | Auto | 1920 | 1080 | 12 | 30
Fixed dome network cameras: | AXIS 209FD | 1/4 | 0.003 | 0.003 | Fixed | 640 | 480 | 1 | 30
| AXIS 209FD-R | 1/4 | 0.003 | 0.003 | Fixed | 640 | 480 | 1 | 30
| AXIS 209MFD | 1/3 | 0.0036 | 0.0036 | Fixed | 1280 | 1024 | 1 | 12
| AXIS 209MFD-R | 1/3 | 0.0036 | 0.0036 | Fixed | 1280 | 1024 | 1 | 12
| AXIS 216FD | 1/4 | 0.0028 | 0.01 | DC | 640 | 480 | 1 | 30
| AXIS 216FD-V | 1/4 | 0.0028 | 0.01 | DC | 640 | 480 | 1 | 30
| AXIS 216MFD | 1/3 | 0.0028 | 0.01 | DC | 1280 | 1024 | 1 | 12
| AXIS 216MFD-V | 1/3 | 0.0028 | 0.01 | DC | 1280 | 1024 | 1 | 12
| AXIS 225FD | 1/4 | 0.0028 | 0.0058 | DC | 640 | 480 | 1 | 30
| AXIS M3011 | 1/4 | 0.003 | 0.003 | Fixed | 640 | 480 | 1 | 30
| AXIS M3014 | 1/4 | 0.0029 | 0.0029 | Fixed | 1280 | 800 | 4 | 30
| AXIS P3301 | 1/4 | 0.0028 | 0.01 | DC | 640 | 480 | 1 | 30
| AXIS P3301-V | 1/4 | 0.0028 | 0.01 | DC | 640 | 480 | 1 | 30
| AXIS P3343 | 1/4 | 0.0025 | 0.012 | P | 800 | 600 | 1 | 30
| AXIS P3343-V | 1/4 | 0.0025 | 0.012 | P | 800 | 600 | 1 | 30
| AXIS P3343-VE | 1/4 | 0.0025 | 0.012 | P | 800 | 600 | 1 | 30
| AXIS P3344 | 1/4 | 0.0025 | 0.012 | P | 1280 | 800 | 1 | 30
| AXIS P3344-V | 1/4 | 0.0025 | 0.012 | P | 1280 | 800 | 1 | 30
| AXIS P3344-VE | 1/4 | 0.0025 | 0.012 | P | 1280 | 800 | 1 | 30
PTZ network cameras: | AXIS 212 PTZ | 1/2 | 0.0027 | 0.0027 | Fixed | 640 | 480 | 1 | 30
| AXIS 212 PTZ-V | 1/2 | 0.0027 | 0.0027 | Fixed | 640 | 480 | 1 | 30
| AXIS 213 PTZ | 1/4 | 0.0035 | 0.091 | Auto | 704 | 576 | 12 | 25
| AXIS 214 PTZ | 1/4 | 0.0041 | 0.0738 | Auto | 704 | 576 | 12 | 25
| AXIS 215 PTZ | 1/4 | 0.0038 | 0.046 | Auto | 704 | 576 | 4 | 25
| AXIS 215 PTZ-E | 1/4 | 0.0038 | 0.046 | Auto | 704 | 576 | 4 | 25
PTZ dome network cameras: | AXIS 231D+ | 1/4 | 0.0041 | 0.0738 | Auto | 704 | 576 | 12 | 25
| AXIS 232D+ | 1/4 | 0.0041 | 0.0738 | Auto | 704 | 576 | 12 | 25
| AXIS 233D | 1/4 | 0.0034 | 0.119 | Auto | 704 | 576 | 12 | 25
| AXIS Q6032-E | 1/4 | 0.0034 | 0.119 | Auto | 704 | 576 | 12 | 25

## Sensors
Chip | Horizontal | Vertical | Diagonal
inch | m | m | m
1/4 | 0.0036 | 0.0027 | 0.0045
1/3 | 0.0048 | 0.0036 | 0.006
1/2.7 | 0.0053 | 0.003975 | 0.006625
1/2 | 0.0064 | 0.0048 | 0.008
2/3 | 0.0088 | 0.0066 | 0.010991
1 | 0.0127 | 0.009525 | 0.015875

## Pictures (hidden)
| Description | Picture
Fixed network cameras: | AXIS 206
AXIS 207
AXIS 207MW
AXIS 207W
AXIS 210
AXIS 210A
AXIS 211
AXIS 211A
AXIS 211M
AXIS 211W
AXIS 221
AXIS 223M
AXIS M1011
AXIS M1011-W
AXIS M1031-W
AXIS P1311
AXIS Q1755
Fixed dome network cameras: | AXIS 209FD
AXIS 209FD-R
AXIS 209MFD
AXIS 209MFD-R
AXIS 216FD
AXIS 216FD-V
AXIS 216MFD
AXIS 216MFD-V
AXIS 225FD
AXIS M3011
AXIS M3014
AXIS P3301
AXIS P3301-V
AXIS P3343
AXIS P3343-V
AXIS P3343-VE
AXIS P3344
AXIS P3344-V
AXIS P3344-VE
PTZ network cameras: | AXIS 212 PTZ
AXIS 212 PTZ-V
AXIS 213 PTZ
AXIS 214 PTZ
AXIS 215 PTZ
AXIS 215 PTZ-E
PTZ dome network cameras: | AXIS 231D+
AXIS 232D+
AXIS 233D
AXIS Q6032-E